## Pinouts
ModularDeck				Black Pill Internal				STM (UFQFPN48)				RP2040				Comment
Purpose	Black Pill	Pin #		Header #	Internal	Internal Function		Pin	Used Function	Other functions		Pin	GPIO	Label	Used Function
MIDI_TX	A2	28		P2-13	PA2			12	USART2_TX			2	0		UART0 TX
MIDI_RX	A3	29		P2-12	PA3			13	USART2_RX			3	1		UART0 RX
SDA	B7	15		P1-15	PB7			43	I2C1_SDA			4	2		I2C1 SDA
SCL	B6	14		P1-14	PB6			42	I2C1_SCL	What purpose do 42and 43 serve?		5	3		I2C1 SCL
DMX_TSCREEN_TX	A9	6		P1-6	PA9			30	USART1_TX			6	4		UART1 TX	RP2040 edition doesn’t seem to do DMX
TSCREEN_RX	A10	7		P1-7	PA10			31	USART1_RX			7	5		UART1 RX
SR IN LATCH	B12	1		P1-1	PB12			25	SPI2_NSS			8	6		Possibly a mistake?
SPI_CLK	B13	2		P1-2	PB13			26	SPI2_SCK			9	7		Possibly a mistake?
SR_IN_DATA	B14	3		P1-3	PB14			27	SPI2_MISO			11	8		Possibly a mistake?
DEC_DI_A2	B9	17		P1-17	PB9			46				12	9		?
DEC_DI_A1	B8	16		P1-16	PB8			45				13	10		?
DEC_DI_A0	B5	13		P1-13	PB5			41	SPI1/3_MOSI			14	11		?
(Free)												15	12		(Free)
(Free)												16	13		(Free)
MAX7219_DIN	C15	24		P2-17	PC15			4	?I/O			17	14		?
MAX7219_LOAD	C14	23		P2-18	PC14			3	?I/O			18	15		?
(XIN)												20		XIN
(XOUT)												21		XOUT
SW CLK				SW1-3	PA14	SW CLK		37				24		SW CLK
SW DIO				SW1-2	PA13	SW DIO		34				25		SW DIO
(RUN)												26
(Free)												27	16		(Free)
(Free)												28	17		(Free)
(BOOT)					BOOT0			44	(Kind of Shared with MIDI RX?)			29	18		BTLDR
TRAFFIC_OUT	A0/Key	26		P2-15	PA0			10	USART2_CTS			30	19		GPIO
TRAFFIC_IN	A1	27		P2-14	PA1			11	USART2_RTS			31	20		GPIO
(Free)												32	21		(Free)
MUX_S3	B10	37		P2-4	PB10			21	???			34	22		?GPIO
MUX_S2	B2	36		P2-5	PB2			20	???			35	23		?GPIO
MUX_S1	B1	35		P2-6	PB1			19	ADC1_9			36	24		?GPIO
MUX_S0	B0	34		P2-7	PB0			18	ADC1_8			37	25		?GPIO
MUX_SEL0												38	26
MUX_SEL1												39	27
MUX_COMMON_S1	A4	30		P2-11	PA4	Flash CS		14	ADC1_4			40	28		ADC2
(Free)												41	29		(Free)
(ADC_AVDD)												43		ADC_AVDD
(VREG_VIN)												44		VREG_VIN
(VREG_VOUT)												45
X	A11/USB D-	8		P1-8	PA11	USB_DN		32	USB_FS_DM			46			USB_DM
X	A12 USB D+	9		P1-9	PA12	USB_DP		33	USB_FS_DP			47			USB_DP
(USB_VDD)												48		(USB_VDD)
(QSPI_IO3)												51		(QSPI_IO3)
(QSPI_CLK)												52		(QSPI_CLK)
(QSPI_IO0)												53		(QSPI_IO0)
(QSPI_IO2)												54		(QSPI_IO2)
(QSPI_IO1)												55		(QSPI_IO1)
(QSPI_CS)												56		(QSPI_CS)
+3.3V					VDD			24, 36, 48				1,10,22,33,42,49		IOVDD
+1.1V												23,50		DVDD
GND	GND	19		P1-19	GND							PAD		GND
X	VBAT	21		P2-20	VB			1	(VBAT)
-	C13/LED	22		P2-19	PC13	User LED		2	(LED)	RTC_AMP1, RTC_OUT, RTC_TS
X	NRST	25		P2-16	NRST			7	(NRST)
MUX_COMMON_S2	A5	31		P2-10	PA5	Flash SCK		15	ADC1_5
MUX_COMMON_S3	A6	32		P2-9	PA6			16	ADC1_6
MUX_COMMON_S4	A7	33		P2-8	PA7	Flash MOSI		17	ADC1_7
-	B15	4		P1-4	PB15			28	(SPI2_MOSI)
-	A8	5		P1-5	PA8			29	(USART1_CK)
-	A15	10		P1-10	PA15			38	SPI1/3_NSS
-	B3	11		P1-11	PB3			39	SPI1/3_SCK
-	B4	12		P1-12	PB4	Flash MISO		40	SPI1/3_MISO
-	+5V	18		P1-18	5V
+5V	+5V	40		P2-1	5V
GND	GND	39		P2-2	GND

					PH0			5
					PH1			6

					VSSA			8
					VREF+			9
					VCAP_1			22
GND					VSS			23, 35, 47

				SW1-1	+3.3V

				SW1-4	GND

MD: cf. OpenDeck schema
Internal: https://stm32-base.org/assets/pdf/boards/original-schematic-STM32F411CEU6_WeAct_Black_Pill_V2.0.pdf (might be a different chip)
STM: file:///home/wayland/Downloads/stm32f411re-2.pdf (p. 38-50)
RP2040: https://datasheets.raspberrypi.com/rp2040/rp2040-datasheet.pdf

## Peripherals
	ModularDeck	RP2040	Comments

Built-in Usable Peripherals
	Ethernet (W5500)	SPI0	via GPIO16-21 on the reference doco
		SPI1
		PWM
	MIDI RX/TX	UART0
	DMX/TSCREEN	UART1
		I2C0
	I2C Header (OLED Display)	I2C1
	Analogue Inputs	ADC & TS

Built-in Reserved Peripherals
	Reserved for Flash	QSPI
	Reserved for USB	USB

Open-Deck Bit-banged communication
	Button Rows	Bit banged SPI	Button columns using 3 GPIO pins I think
	LEDs	Bit-banged (probably)

## 74HC595
KiCAD/Datasheet	OK	Other Names
QA-QH	Y	Q0-Q7
QH’		SDO: Not CLK or CLR. Probably QH’
VCC	Y
GND	Y
SER	Y	SDI: Not CLK or CLR. Probably SER	DS: to MCU data pin
SRCLK	Y		SH_CP: To MCU Clock Pin
SRCLR	Y		MR
RCLK	Y		ST_CP: To MCU Latch Pin
OE	Y	G